## Introduction
Sector | Waste
Version | 2.0, Posted on September 28, 2017
Time Series | 2005-2014
Level of Disaggregation | National level data
Sub-sector Disaggregation | 4A. Solid Waste Disposal, 4D1.Domestic Wastewater Treatment and Discharge, 4D2.Industrial Wastewater Treatment and Discharge
Sector Description | The Waste Sector contributes to about five percent of India's total GHG emission. Municipal solid waste, domestic wastewater and industrial wastewater are the key sources of GHG emission in the Waste Sector. Methane (CH4) is produced and released into the atmosphere as a by-product of the anaerobic decomposition of solid waste and when domestic and industrial wastewater is treated or disposed anaerobically. Nitrous oxide (N2O) emissions occur due to the protein content in domestic wastewater. The Waste Sector emission estimates have been prepared through a detailed disaggregated estimate of India's GHG emissions from 2005-2014 resulting from disposal and decay of municipal solid waste, and from the treatment and discharge of urban domestic wastewater and industrial wastewater.
About GHG Platform | The GHG Platform India is a collective Indian civil-society initiative providing an independent sector and economy wide estimation and analysis of India’s greenhouse gas (GHG) emissions from 2005 to 2013. The platform comprises of eminent organisations namely, Council on Energy, Environment and Water, Center for Study of Science, Technology and Policy (CSTEP), ICLEI South Asia, Shakti Sustainable Energy Foundation, Vasudha Foundation and WRI-India.
Lead Institution | ICLEI South Asia
Contact Details | info@ghgplatform-india.org, soumya.chaturvedula@iclei.org
Usage Policy | Any re-production or re-distribution of the material(s) and information displayed and published on this Website/GHG Platform India/Portal shall be accompanied by a due acknowledgment and credit to the GHG Platform India for such material(s) and information. You must give appropriate credit, provide a link, and indicate if changes were made. You may do so in any reasonable manner, but not in any way that suggests the GHG Platform India endorses you or your use. Data sheets may be revised or updated from time to time. The latest version of each data sheet will be posted on the website. To keep abreast of these changes, please email us at info@ghgplatform-india.org so that we may inform you when data sheets have been updated.
Citation | Chaturvedula, S., Malik, S., Kolsepatil, N. (2017). Waste Emissions. Version 2.0 dated September 28, 2017, from GHG platform India: GHG platform India-2005-2013 National Estimates - 2017 Series: http://ghgplatform-india.org/data-and-emissions/waste. html In instances where this sheet is used along with any other sector sheet on this website, the suggested citation is “GHG platform India 2005-2013 National Estimates - 2017 Series”
Disclaimer | The data used for arriving at the results of this study is from published, secondary sources, or wholly or in part from official sources that have been duly acknowledged. The veracity of the data has been corroborated to the maximum extent possible. However, the GHG Platform India shall not be held liable and responsible to establish the veracity of or corroborate such content or data and shall not be responsible or liable for any consequences that arise from and / or any harm or loss caused by way of placing reliance on the material(s) and information displayed and published on the website or by further use and analysis of the results of this study

## Description
Contents
Tabs | Description
Final Results | Final Emissions for Solid Waste Disposal
Flowsheet | Flowsheet for Solid Waste Disposal - CH4 Emissions
Methodology | Methodology for Solid Waste Disposal
DOC Value | DOC Values estimated across time periods based on changing waste composition

## Final Results
Total Urban Population | India | 1951 | 1952 | 1953 | 1954 | 1955 | 1956 | 1957 | 1958 | 1959 | 1960 | 1961 | 1962 | 1963 | 1964 | 1965 | 1966 | 1967 | 1968 | 1969 | 1970 | 1971 | 1972 | 1973 | 1974 | 1975 | 1976 | 1977 | 1978 | 1979 | 1980 | 1981 | 1982 | 1983 | 1984 | 1985 | 1986 | 1987 | 1988 | 1989 | 1990 | 1991 | 1992 | 1993 | 1994 | 1995 | 1996 | 1997 | 1998 | 1999 | 2000 | 2001 | 2002 | 2003 | 2004 | 2005 | 2006 | 2007 | 2008 | 2009 | 2010 | 2011 | 2012 | 2013 | 2014
|  | 62443709 | 64092998.4 | 65742287.8 | 67391577.2 | 69040866.6 | 70690156 | 72339445.4 | 73988734.8 | 75638024.2 | 77287313.6 | 78936603 | 81954340.4 | 84972077.8 | 87989815.2 | 91007552.6 | 94025290 | 97043027.4 | 100060764.8 | 103078502.2 | 106096239.6 | 109113977 | 114148834 | 119183691 | 124218548 | 129253405 | 134288262 | 139323119 | 144357976 | 149392833 | 154427690 | 159462547 | 165277393.5 | 171092240 | 176907086.5 | 182721933 | 188536779.5 | 194351626 | 200166472.5 | 205981319 | 211796165.5 | 217611012 | 224462729 | 231314446 | 238166163 | 245017880 | 251869597 | 258721314 | 265573031 | 272424748 | 279276465 | 286128182 | 295225976.3 | 304323770.6 | 313421564.9 | 322519359.2 | 331617153.5 | 340714947.8 | 349812742.1 | 358910536.4 | 368008330.7 | 377106125 | 389096673.8881 | 401087222.7761 | 413077771.6642
Annual growth rate of Urban population (%) | India | 1951 | 1952 | 1953 | 1954 | 1955 | 1956 | 1957 | 1958 | 1959 | 1960 | 1961 | 1962 | 1963 | 1964 | 1965 | 1966 | 1967 | 1968 | 1969 | 1970 | 1971 | 1972 | 1973 | 1974 | 1975 | 1976 | 1977 | 1978 | 1979 | 1980 | 1981 | 1982 | 1983 | 1984 | 1985 | 1986 | 1987 | 1988 | 1989 | 1990 | 1991 | 1992 | 1993 | 1994 | 1995 | 1996 | 1997 | 1998 | 1999 | 2000 | 2001 | 2002 | 2003 | 2004 | 2005 | 2006 | 2007 | 2008 | 2009 | 2010 | 2011 | 2012 | 2013 | 2014
|  | 2.641% | 2.641% | 2.641% | 2.641% | 2.641% | 2.641% | 2.641% | 2.641% | 2.641% | 2.641% | 2.641% | 3.823% | 3.823% | 3.823% | 3.823% | 3.823% | 3.823% | 3.823% | 3.823% | 3.823% | 3.823% | 4.614% | 4.614% | 4.614% | 4.614% | 4.614% | 4.614% | 4.614% | 4.614% | 4.614% | 4.614% | 3.647% | 3.647% | 3.647% | 3.647% | 3.647% | 3.647% | 3.647% | 3.647% | 3.647% | 3.647% | 3.149% | 3.149% | 3.149% | 3.149% | 3.149% | 3.149% | 3.149% | 3.149% | 3.149% | 3.149% | 3.18% | 3.18% | 3.18% | 3.18% | 3.18% | 3.18% | 3.18% | 3.18% | 3.18% | 3.18% | 3.18% | 3.18% | 3.18%
Per capita Waste Generation (kg/day) | Urban areas | 1951 | 1952 | 1953 | 1954 | 1955 | 1956 | 1957 | 1958 | 1959 | 1960 | 1961 | 1962 | 1963 | 1964 | 1965 | 1966 | 1967 | 1968 | 1969 | 1970 | 1971 | 1972 | 1973 | 1974 | 1975 | 1976 | 1977 | 1978 | 1979 | 1980 | 1981 | 1982 | 1983 | 1984 | 1985 | 1986 | 1987 | 1988 | 1989 | 1990 | 1991 | 1992 | 1993 | 1994 | 1995 | 1996 | 1997 | 1998 | 1999 | 2000 | 2001 | 2002 | 2003 | 2004 | 2005 | 2006 | 2007 | 2008 | 2009 | 2010 | 2011 | 2012 | 2013 | 2014
|  | 0.305 | 0.3085 | 0.312 | 0.3155 | 0.319 | 0.3225 | 0.326 | 0.3295 | 0.333 | 0.3365 | 0.34 | 0.3435 | 0.347 | 0.3505 | 0.354 | 0.3575 | 0.361 | 0.3645 | 0.368 | 0.3715 | 0.375 | 0.3805 | 0.386 | 0.3915 | 0.397 | 0.4025 | 0.408 | 0.4135 | 0.419 | 0.4245 | 0.43 | 0.433 | 0.436 | 0.439 | 0.442 | 0.445 | 0.448 | 0.451 | 0.454 | 0.457 | 0.46 | 0.46563 | 0.47125 | 0.47688 | 0.4825 | 0.48813 | 0.49375 | 0.49938 | 0.505 | 0.51062 | 0.51625 | 0.52188 | 0.5275 | 0.53313 | 0.53875 | 0.54438 | 0.55 | 0.55671 | 0.56342 | 0.57013 | 0.57684 | 0.58355 | 0.59026 | 0.59697
Annual increase in per capita waste generation (%) | Urban areas | 1951 | 1952 | 1953 | 1954 | 1955 | 1956 | 1957 | 1958 | 1959 | 1960 | 1961 | 1962 | 1963 | 1964 | 1965 | 1966 | 1967 | 1968 | 1969 | 1970 | 1971 | 1972 | 1973 | 1974 | 1975 | 1976 | 1977 | 1978 | 1979 | 1980 | 1981 | 1982 | 1983 | 1984 | 1985 | 1986 | 1987 | 1988 | 1989 | 1990 | 1991 | 1992 | 1993 | 1994 | 1995 | 1996 | 1997 | 1998 | 1999 | 2000 | 2001 | 2002 | 2003 | 2004 | 2005 | 2006 | 2007 | 2008 | 2009 | 2010 | 2011 | 2012 | 2013 | 2014
|  | 1.148% | 1.148% | 1.148% | 1.148% | 1.148% | 1.148% | 1.148% | 1.148% | 1.148% | 1.148% | 1.148% | 1.029% | 1.029% | 1.029% | 1.029% | 1.029% | 1.029% | 1.029% | 1.029% | 1.029% | 1.029% | 1.467% | 1.467% | 1.467% | 1.467% | 1.467% | 1.467% | 1.467% | 1.467% | 1.467% | 1.467% | 0.6977% | 0.6977% | 0.6977% | 0.6977% | 0.6977% | 0.6977% | 0.6977% | 0.6977% | 0.6977% | 0.6977% | 1.223% | 1.223% | 1.223% | 1.223% | 1.223% | 1.223% | 1.223% | 1.223% | 1.223% | 1.223% | 1.223% | 1.223% | 1.223% | 1.223% | 1.223% | 1.223% | 1.22% | 1.22% | 1.22% | 1.22% | 1.22% | 1.22% | 1.22%
Total Urban Solid Waste Generation | Giga gram | 1951 | 1952 | 1953 | 1954 | 1955 | 1956 | 1957 | 1958 | 1959 | 1960 | 1961 | 1962 | 1963 | 1964 | 1965 | 1966 | 1967 | 1968 | 1969 | 1970 | 1971 | 1972 | 1973 | 1974 | 1975 | 1976 | 1977 | 1978 | 1979 | 1980 | 1981 | 1982 | 1983 | 1984 | 1985 | 1986 | 1987 | 1988 | 1989 | 1990 | 1991 | 1992 | 1993 | 1994 | 1995 | 1996 | 1997 | 1998 | 1999 | 2000 | 2001 | 2002 | 2003 | 2004 | 2005 | 2006 | 2007 | 2008 | 2009 | 2010 | 2011 | 2012 | 2013 | 2014
|  | 6951.5459 | 7217.0319 | 7486.7317 | 7760.6456 | 8038.7733 | 8321.115 | 8607.6706 | 8898.4402 | 9193.4237 | 9492.6211 | 9796.0324 | 10275.2303 | 10762.1385 | 11256.757 | 11759.0859 | 12269.125 | 12786.8745 | 13312.3343 | 13845.5044 | 14386.3848 | 14934.9756 | 15853.2754 | 16791.7902 | 17750.52 | 18729.4647 | 19728.6243 | 20747.9989 | 21787.5884 | 22847.3929 | 23927.4124 | 25027.6468 | 26121.2657 | 27227.6191 | 28346.707 | 29478.5295 | 30623.0864 | 31780.3779 | 32950.4039 | 34133.1644 | 35328.6594 | 36536.8889 | 38148.1422 | 39787.5304 | 41455.0535 | 43150.7114 | 44874.5042 | 46626.4318 | 48406.4943 | 50214.6917 | 52051.0239 | 53915.491 | 56235.9356 | 58593.738 | 60988.8982 | 63421.4162 | 65891.2921 | 68398.5258 | 71081.6519 | 73809.3417 | 76581.5952 | 79398.4125 | 82875.9379 | 86412.1966 | 90007.1886
Proportion of the Total Waste Generated that is sent to Solid Waste Disposal sites (%) | India | 1951 | 1952 | 1953 | 1954 | 1955 | 1956 | 1957 | 1958 | 1959 | 1960 | 1961 | 1962 | 1963 | 1964 | 1965 | 1966 | 1967 | 1968 | 1969 | 1970 | 1971 | 1972 | 1973 | 1974 | 1975 | 1976 | 1977 | 1978 | 1979 | 1980 | 1981 | 1982 | 1983 | 1984 | 1985 | 1986 | 1987 | 1988 | 1989 | 1990 | 1991 | 1992 | 1993 | 1994 | 1995 | 1996 | 1997 | 1998 | 1999 | 2000 | 2001 | 2002 | 2003 | 2004 | 2005 | 2006 | 2007 | 2008 | 2009 | 2010 | 2011 | 2012 | 2013 | 2014
|  | 70% | 70% | 70% | 70% | 70% | 70% | 70% | 70% | 70% | 70% | 70% | 70% | 70% | 70% | 70% | 70% | 70% | 70% | 70% | 70% | 70% | 70% | 70% | 70% | 70% | 70% | 70% | 70% | 70% | 70% | 70% | 70% | 70% | 70% | 70% | 70% | 70% | 70% | 70% | 70% | 70% | 70% | 70% | 70% | 70% | 70% | 70% | 70% | 70% | 70% | 70% | 70% | 70% | 70% | 70% | 70% | 70% | 70% | 70% | 70% | 70% | 70% | 70% | 70%
Total Waste sent to Solid Waste Disposal sites | Giga gram | 1951 | 1952 | 1953 | 1954 | 1955 | 1956 | 1957 | 1958 | 1959 | 1960 | 1961 | 1962 | 1963 | 1964 | 1965 | 1966 | 1967 | 1968 | 1969 | 1970 | 1971 | 1972 | 1973 | 1974 | 1975 | 1976 | 1977 | 1978 | 1979 | 1980 | 1981 | 1982 | 1983 | 1984 | 1985 | 1986 | 1987 | 1988 | 1989 | 1990 | 1991 | 1992 | 1993 | 1994 | 1995 | 1996 | 1997 | 1998 | 1999 | 2000 | 2001 | 2002 | 2003 | 2004 | 2005 | 2006 | 2007 | 2008 | 2009 | 2010 | 2011 | 2012 | 2013 | 2014
|  | 4866.0821 | 5051.9223 | 5240.7122 | 5432.4519 | 5627.1413 | 5824.7805 | 6025.3694 | 6228.9081 | 6435.3966 | 6644.8348 | 6857.2227 | 7192.6612 | 7533.497 | 7879.7299 | 8231.3601 | 8588.3875 | 8950.8122 | 9318.634 | 9691.8531 | 10070.4694 | 10454.4829 | 11097.2928 | 11754.2532 | 12425.364 | 13110.6253 | 13810.037 | 14523.5992 | 15251.3119 | 15993.175 | 16749.1887 | 17519.3527 | 18284.886 | 19059.3334 | 19842.6949 | 20634.9706 | 21436.1605 | 22246.2645 | 23065.2827 | 23893.2151 | 24730.0616 | 25575.8222 | 26703.6996 | 27851.2713 | 29018.5374 | 30205.498 | 31412.1529 | 32638.5023 | 33884.546 | 35150.2842 | 36435.7167 | 37740.8437 | 39365.1549 | 41015.6166 | 42692.2287 | 44394.9914 | 46123.9045 | 47878.968 | 49757.1563 | 51666.5392 | 53607.1166 | 55578.8887 | 58013.1565 | 60488.5376 | 63005.032
DDOCm - mass of decomposable DOC depositedm | Giga gram | 1951 | 1952 | 1953 | 1954 | 1955 | 1956 | 1957 | 1958 | 1959 | 1960 | 1961 | 1962 | 1963 | 1964 | 1965 | 1966 | 1967 | 1968 | 1969 | 1970 | 1971 | 1972 | 1973 | 1974 | 1975 | 1976 | 1977 | 1978 | 1979 | 1980 | 1981 | 1982 | 1983 | 1984 | 1985 | 1986 | 1987 | 1988 | 1989 | 1990 | 1991 | 1992 | 1993 | 1994 | 1995 | 1996 | 1997 | 1998 | 1999 | 2000 | 2001 | 2002 | 2003 | 2004 | 2005 | 2006 | 2007 | 2008 | 2009 | 2010 | 2011 | 2012 | 2013 | 2014
|  | 0 | 0 | 0 | 95.1896 | 98.601 | 102.0641 | 105.5789 | 109.1454 | 112.7636 | 116.4335 | 120.155 | 126.0327 | 132.0049 | 138.0718 | 144.2332 | 150.4892 | 156.8397 | 163.2848 | 169.8245 | 176.4588 | 183.1876 | 194.4512 | 205.9627 | 217.7222 | 229.7296 | 241.985 | 254.4883 | 267.2396 | 280.2388 | 293.486 | 306.9811 | 320.3951 | 333.9653 | 347.6916 | 361.5742 | 375.613 | 389.8079 | 404.1591 | 418.6665 | 433.33 | 448.1498 | 467.9129 | 488.0211 | 508.4744 | 569.1924 | 591.9306 | 615.0399 | 638.5204 | 662.372 | 686.5946 | 711.1885 | 741.797 | 772.8983 | 804.4924 | 1013.804 | 1053.2855 | 1093.3641 | 1136.2544 | 1179.8571 | 1224.1721 | 1269.1995 | 1324.7884 | 1381.3162 | 1438.7829
DDOCmaT - DDOCm accumulated in the SWDS at the end of year T | Giga gram | 1951 | 1952 | 1953 | 1954 | 1955 | 1956 | 1957 | 1958 | 1959 | 1960 | 1961 | 1962 | 1963 | 1964 | 1965 | 1966 | 1967 | 1968 | 1969 | 1970 | 1971 | 1972 | 1973 | 1974 | 1975 | 1976 | 1977 | 1978 | 1979 | 1980 | 1981 | 1982 | 1983 | 1984 | 1985 | 1986 | 1987 | 1988 | 1989 | 1990 | 1991 | 1992 | 1993 | 1994 | 1995 | 1996 | 1997 | 1998 | 1999 | 2000 | 2001 | 2002 | 2003 | 2004 | 2005 | 2006 | 2007 | 2008 | 2009 | 2010 | 2011 | 2012 | 2013 | 2014
|  | 0 | 0 | 0 | 95.1896 | 178.9105 | 253.0073 | 319.0361 | 378.3097 | 431.9358 | 480.8489 | 525.8374 | 569.6711 | 612.6248 | 654.9309 | 696.7851 | 738.3526 | 779.7728 | 821.1633 | 862.6233 | 904.2366 | 946.0737 | 992.6343 | 1043.4281 | 1098.0413 | 1156.1248 | 1217.384 | 1281.5705 | 1348.4746 | 1417.9194 | 1489.7558 | 1563.8578 | 1639.7901 | 1717.4229 | 1796.6465 | 1877.3683 | 1959.5105 | 2043.0072 | 2127.8027 | 2213.8504 | 2301.1107 | 2389.5501 | 2483.9278 | 2583.6605 | 2688.2563 | 2837.2197 | 2985.6352 | 3133.9597 | 3282.5785 | 3431.8168 | 3581.9488 | 3733.2059 | 3891.4269 | 4056.0161 | 4226.4708 | 4579.5916 | 4916.9939 | 5241.732 | 5558.5972 | 5869.5326 | 6176.1776 | 6479.9151 | 6791.7612 | 7111.3872 | 7438.5158
DDOCmdecompT - DDOCm decomposed in the SWDS in year T | Giga gram | 1951 | 1952 | 1953 | 1954 | 1955 | 1956 | 1957 | 1958 | 1959 | 1960 | 1961 | 1962 | 1963 | 1964 | 1965 | 1966 | 1967 | 1968 | 1969 | 1970 | 1971 | 1972 | 1973 | 1974 | 1975 | 1976 | 1977 | 1978 | 1979 | 1980 | 1981 | 1982 | 1983 | 1984 | 1985 | 1986 | 1987 | 1988 | 1989 | 1990 | 1991 | 1992 | 1993 | 1994 | 1995 | 1996 | 1997 | 1998 | 1999 | 2000 | 2001 | 2002 | 2003 | 2004 | 2005 | 2006 | 2007 | 2008 | 2009 | 2010 | 2011 | 2012 | 2013 | 2014
|  | 0 | 0 | 0 | 0 | 14.8801 | 27.9674 | 39.5502 | 49.8718 | 59.1375 | 67.5203 | 75.1665 | 82.1991 | 89.0512 | 95.7657 | 102.379 | 108.9217 | 115.4195 | 121.8943 | 128.3645 | 134.8455 | 141.3505 | 147.8905 | 155.1689 | 163.109 | 171.6462 | 180.7258 | 190.3018 | 200.3355 | 210.794 | 221.6496 | 232.8791 | 244.4627 | 256.3325 | 268.4681 | 280.8523 | 293.4708 | 306.3113 | 319.3635 | 332.6188 | 346.0698 | 359.7103 | 373.5352 | 388.2884 | 403.8786 | 420.2291 | 443.5151 | 466.7154 | 489.9016 | 513.1337 | 536.4627 | 559.9314 | 583.5759 | 608.3091 | 634.0377 | 660.6832 | 715.8832 | 768.626 | 819.3892 | 868.9217 | 917.5272 | 965.462 | 1012.9424 | 1061.6902 | 1111.6543
CH4 generatedT - amount of CH4 generated from decomposable material | Giga gram | 1951 | 1952 | 1953 | 1954 | 1955 | 1956 | 1957 | 1958 | 1959 | 1960 | 1961 | 1962 | 1963 | 1964 | 1965 | 1966 | 1967 | 1968 | 1969 | 1970 | 1971 | 1972 | 1973 | 1974 | 1975 | 1976 | 1977 | 1978 | 1979 | 1980 | 1981 | 1982 | 1983 | 1984 | 1985 | 1986 | 1987 | 1988 | 1989 | 1990 | 1991 | 1992 | 1993 | 1994 | 1995 | 1996 | 1997 | 1998 | 1999 | 2000 | 2001 | 2002 | 2003 | 2004 | 2005 | 2006 | 2007 | 2008 | 2009 | 2010 | 2011 | 2012 | 2013 | 2014
|  | 0 | 0 | 0 | 0 | 9.92 | 18.6449 | 26.3668 | 33.2479 | 39.425 | 45.0136 | 50.111 | 54.7994 | 59.3674 | 63.8438 | 68.2527 | 72.6144 | 76.9463 | 81.2629 | 85.5763 | 89.897 | 94.2337 | 98.5937 | 103.4459 | 108.7393 | 114.4308 | 120.4839 | 126.8679 | 133.557 | 140.5293 | 147.7664 | 155.2527 | 162.9752 | 170.8883 | 178.9787 | 187.2349 | 195.6472 | 204.2075 | 212.909 | 221.7459 | 230.7132 | 239.8069 | 249.0235 | 258.8589 | 269.2524 | 280.1527 | 295.6767 | 311.1436 | 326.601 | 342.0891 | 357.6418 | 373.2876 | 389.0506 | 405.5394 | 422.6918 | 440.4555 | 477.2555 | 512.4173 | 546.2595 | 579.2811 | 611.6848 | 643.6413 | 675.2949 | 707.7935 | 741.1028
Default parameter values (Source: 2006 IPCC Guidelines, Vol. 5, Chapter 3 - Solid Waste Disposal)
DOCf - fraction of DOC that can decompose | 0.5
MCF - CH4 correction factor for aerobic decomposition in the year of deposition | 0.4
e^-k (Constant) | 0.84368
F - Fraction of CH4, by volume, in generated landfill gas | 0.5
RT - recovered CH4 in year T, Gg | 0
OXT - Oxidation factor in year T | 0
Estimated DOC - Degradable Organic Carbon in the year of deposition based on the Waste composition, fraction, Gg C/Gg waste
1954-1994 | 0.087612
1995-2004 | 0.09422
2005-2014 | 0.11418
Total Methane Emission from Solid Waste Disposal | Tonnes CH4 | 1951 | 1952 | 1953 | 1954 | 1955 | 1956 | 1957 | 1958 | 1959 | 1960 | 1961 | 1962 | 1963 | 1964 | 1965 | 1966 | 1967 | 1968 | 1969 | 1970 | 1971 | 1972 | 1973 | 1974 | 1975 | 1976 | 1977 | 1978 | 1979 | 1980 | 1981 | 1982 | 1983 | 1984 | 1985 | 1986 | 1987 | 1988 | 1989 | 1990 | 1991 | 1992 | 1993 | 1994 | 1995 | 1996 | 1997 | 1998 | 1999 | 2000 | 2001 | 2002 | 2003 | 2004 | 2005 | 2006 | 2007 | 2008 | 2009 | 2010 | 2011 | 2012 | 2013 | 2014
|  | 0 | 0 | 0 | 0 | 9920.0448 | 18644.9019 | 26366.7899 | 33247.8796 | 39424.9914 | 45013.5578 | 50110.9668 | 54799.3828 | 59367.4389 | 63843.8053 | 68252.6709 | 72614.443 | 76946.3391 | 81262.8851 | 85576.3362 | 89897.0319 | 94233.6956 | 98593.6867 | 103445.9394 | 108739.3429 | 114430.7762 | 120483.8588 | 126867.8974 | 133556.9967 | 140529.3091 | 147766.4025 | 155252.7261 | 162975.1597 | 170888.3384 | 178978.7228 | 187234.8898 | 195647.2023 | 204207.5293 | 212909.011 | 221745.8601 | 230713.1938 | 239806.8924 | 249023.4806 | 258858.9134 | 269252.4161 | 280152.7145 | 295676.7109 | 311143.6203 | 326601.0424 | 342089.1362 | 357641.7828 | 373287.5673 | 389050.6062 | 405539.3843 | 422691.808 | 440455.4904 | 477255.4583 | 512417.3464 | 546259.4534 | 579281.1024 | 611684.7853 | 643641.3403 | 675294.9001 | 707793.4858 | 741102.845
Total Emission from Solid Waste Disposal | Tonnes CO2e | 1951 | 1952 | 1953 | 1954 | 1955 | 1956 | 1957 | 1958 | 1959 | 1960 | 1961 | 1962 | 1963 | 1964 | 1965 | 1966 | 1967 | 1968 | 1969 | 1970 | 1971 | 1972 | 1973 | 1974 | 1975 | 1976 | 1977 | 1978 | 1979 | 1980 | 1981 | 1982 | 1983 | 1984 | 1985 | 1986 | 1987 | 1988 | 1989 | 1990 | 1991 | 1992 | 1993 | 1994 | 1995 | 1996 | 1997 | 1998 | 1999 | 2000 | 2001 | 2002 | 2003 | 2004 | 2005 | 2006 | 2007 | 2008 | 2009 | 2010 | 2011 | 2012 | 2013 | 2014
|  | 0 | 0 | 0 | 0 | 208320.9412 | 391542.9403 | 553702.5874 | 698205.4717 | 827924.8195 | 945284.7135 | 1052330.3032 | 1150787.0394 | 1246716.216 | 1340719.9117 | 1433306.0885 | 1524903.3033 | 1615873.1209 | 1706520.5864 | 1797103.0599 | 1887837.6709 | 1978907.6074 | 2070467.4212 | 2172364.7274 | 2283526.2011 | 2403046.2995 | 2530161.0349 | 2664225.8461 | 2804696.9302 | 2951115.4914 | 3103094.4533 | 3260307.2472 | 3422478.3539 | 3588655.1071 | 3758553.1786 | 3931932.6866 | 4108591.2474 | 4288358.1143 | 4471089.2316 | 4656663.0624 | 4844977.0688 | 5035944.7411 | 5229493.0934 | 5436037.181 | 5654300.7377 | 5883207.0035 | 6209210.9285 | 6534016.0261 | 6858621.8905 | 7183871.8594 | 7510477.4394 | 7839038.9141 | 8170062.7308 | 8516327.0698 | 8876527.968 | 9249565.2985 | 10022364.6242 | 10760764.2752 | 11471448.5212 | 12164903.1507 | 12845380.4915 | 13516468.1463 | 14181192.9028 | 14863663.2027 | 15563159.7456
India's Official National Emission Estimates for Solid Waste Disposal | Tonnes CO2e
Second National Communication (2007) | 12694710
Biennial Update Report (2010) | 13963740

## Flowsheet
Flowsheet for Solid Waste Disposal - CH4 Emissions
Total Population
Urban Population
Per capita waste production (kg/day)
Total Urban Waste Generation (Gg/year)
Proportion of waste going to landfill site (%)
Mass of degradable oragnic carbon disposed
Mass of degradable oragnic carbon accumulated over years
Process coefficients Landfill
Methane Emissions (Tonnes CH4)

## DOC Value
DOC value is estimated based on Waste Composition for 50 years prior to 2005, i.e. 1954 to 2004
Default DOC content of different MSW components
| MSW component | DOC content in % of wet waste | DOC content in % of dry waste
| Paper/cardboard | 40% | 44%
| Textiles | 24% | 30%
| Food waste | 15% | 38%
| Wood | 43% | 50%
| Garden and Park waste | 20% | 49%
| Nappies | 24% | 60%
Source: 2006 IPCC Guidelines, Vol. 5, Chapter 2: Waste Generation, Composition and Management Data, Table 2.6 Weblink: http://www.ipcc-nggip.iges.or.jp/public/2006gl/pdf/5_Volume5/V5_2_Ch2_Waste_Data.pdf
Estimated Degradable Organic Content using Waste Composition
| Component | Waste Composition |  |  | Default DOC Content values (Wet waste) in fraction as per 2006 IPCC Guidelines, Vol. 5, Chapter 2: Waste Generation, Composition and Management Data, Table 2.6
|  | 1971 | 1995 | 2005
| Paper | 4.14% | 5.78% | 8.13% | 0.4
| Textiles | 3.83% | 3.5% | 4.4% | 0.24
| Compostable Matter | 41.24% | 41.8% | 47.4% | 0.15
| DOC Estimated for overall waste (in fraction) | 0.087612 | 0.09422 | 0.11418 | -
| Applicable time period considered for estimated DOC value | 1954-1994 | 1995-2004 | 2005-2014 | -
Source: Integrated Modeling of Solid Waste in India (March, 1999) CREED Working Paper Series no 26 and CPCB, 1999 The Central Public Health and Environmental Engineering Organisation (CPHEEO), Ministry of Urban Development, GoI (2015): Manual on Municipal Solid Waste Management-2015

## Methodology
IPCC METHODOLODY FOR ESTIMATION OF METHANE EMISSION FROM SOLID WASTE DISPOSAL
| Parameter |  | Computed/ User input/ Default | Source
| CH4 Emissions | CH4 emitted in year T, Gg | Computed
| T | Inventory year | User input
| RT | recovered CH4 in year T, Gg | Default | IPCC 2006 Guidelines, Vol. 5. Chapter 3: Solid Waste disposal
| OXT | Oxidation factor in year T, (fraction) | Default | IPCC 2006 Guidelines, Vol. 5. Chapter 3: Solid Waste disposal, Table 3.2
| Parameter |  | Computed/ User input/ Default | Source
| CH4 generatedT | amount of CH4 generated from decomposable material | Computed
| DDOCmdecompT | DDOCm decomposed in year T, Gg | Computed
| F | fraction of CH4, by volume, in generated landfill gas (fraction) | Default | IPCC 2006 Guidelines, Vol. 5. Chapter 3: Solid Waste disposal
| 16/12 | molecular weight ratio CH4/C (ratio) | Constant
| Parameter |  | Computed/ User input/ Default | Source
| DDOCm | mass of decomposable DOC depositedm Gg | Computed
| W | mass of waste deposited, Gg | User input | • CPHEEO, Ministry of Urban Development, GoI (2016): Manual on Municipal Solid Waste Management-2016, Part II: The Manual • TERI (1998): 'Looking Back to Think Ahead: Green India 2047'
| DOC | degradable organic carbon in the year of deposition, fraction, Gg C/Gg waste | Default | • Integrated Modeling of Solid Waste in India (March, 1999) CREED Working Paper Series no 26 and CPCB, 1999 The Central Public Health and Environmental Engineering Organisation (CPHEEO), Ministry of Urban Development, GoI (2015): Manual on Municipal Solid Waste Management-2015 • 2006 IPCC Guidelines, Vol. 5, Chapter 2: Waste Generation, Composition and Management Data, Table 2.6
| DOCf | fraction of DOC that can decompose (fraction) | Default | IPCC 2006 Guidelines, Vol. 5. Chapter 3: Solid Waste disposal
| MCF | CH4 correction factor for aerobic decomposition in the year of deposition (fraction) | Default | IPCC 2006 Guidelines, Vol. 5. Chapter 3: Solid Waste disposal, Table 3.1
| Parameter |  | Computed/ User input/ Default | Source
| Lo | CH4 generation potential, Gg CH4 | Computed
| DDOCm | mass of decomposable DOC, Gg | Computed
| F | Fraction of CH4 in generated landfill gas (volume fraction) | Default | IPCC 2006 Guidelines, Vol. 5. Chapter 3: Solid Waste disposal
| 16/12 | molecular weight ratio CH4/C (ratio) | Constant
DDOCm ACCUMULATED IN THE SWDS AT THE END OF YEAR T
DDOCm DECOMPOSED AT THE END OF YEAR T
| Parameter |  | Computed/ User input/ Default | Source
| T | inventory year | User input
| DDOCmaT | DDOCm accumulated in the SWDS at the end of year T, Gg | Computed
| DDOCmaT-1 | DDOCm accumulated in the SWDS at the end of year (T-1), Gg | Computed
| DDOCmdT | DDOCm deposited into the SWDS in year T, Gg | User input
| DDOCm decompT | DDOCm decomposed in the SWDS in year T, Gg | Computed
| k | reaction constant, k=In(2)/t1/2 (y-1) | Default | IPCC 2006 Guidelines, Vol. 5. Chapter 3: Solid Waste disposal, Table 3.3
| t1/2 | half-life time (y) |  | IPCC 2006 Guidelines, Vol. 5. Chapter 3: Solid Waste disposal, Table 3.4
𝐶𝐻4 𝐸𝑚𝑖𝑠𝑠𝑖𝑜𝑛𝑠=[∑▒〖𝐶𝐻4 𝑔𝑒𝑛𝑒𝑟𝑎𝑡𝑒𝑑𝑇 −𝑅𝑇]∗(1−𝑂𝑋𝑇)〗
𝐶𝐻4 𝑔𝑒𝑛𝑒𝑟𝑎𝑡𝑒𝑑𝑇=𝐷𝐷𝑂𝐶𝑚𝑑𝑒𝑐𝑜𝑚𝑝𝑇∗𝐹∗16/12
𝐷𝐷𝑂𝐶𝑚=𝑊∗𝐷𝑂𝐶∗𝐷𝑂𝐶𝑓∗𝑀𝐶𝐹
𝐿𝑜=𝐷𝐷𝑂𝐶𝑚∗𝐹∗16/12
DDOCma
DDOCmaT=𝐷𝐷𝑂𝐶𝑚𝑑𝑇∗(𝐷𝐷𝑂𝐶𝑚𝑎 𝑇−1∗𝑒−𝑘)
DDOCmdecompT
DDOCmdecompT =𝐷𝐷𝑂𝐶𝑚𝑎 𝑇−1∗(1−𝑒𝑘)